## Parameters
Parameter | Value | Units | Notes
Annual edible output (kg/yr) | 16391000 | kg/yr | Edit to your farm
Discount rate r (decimal) | 0.08 |  | Use 0.05–0.10 in sensitivity
Electricity tariff (SGD/kWh) | 0.25 | SGD/kWh | EMA tariff (estimate; edit)
Water tariff (SGD/m3) | 2.74 | SGD/m3 | PUB
Sewerage tariff (SGD/m3) | 2.15 | SGD/m3 | PUB
Labor wage (SGD/hr) | 12 | SGD/hr | Fully-loaded wage
Labor minutes per kg | 3 | min/kg | Average across tasks
Lighting kWh per kg | 7.2 | kWh/kg | Separate lighting from other electricity
Other kWh per kg (HVAC, pumps, etc.) | 4.8 | kWh/kg | HVAC/dehumidification/ventilation/pumps/electronics
Water m3 per kg | 0.01 | m3/kg | Closed-loop systems often low
Packaging cost per kg (SGD/kg) | 0.2 | SGD/kg | Bags/clamshells/labels
Distribution cost per kg (SGD/kg) | 0.15 | SGD/kg | Last-mile chilled distribution
Maintenance rate (% of CAPEX per year) | 0.05 | fraction/yr | Applied to sum of annualized CAPEX
Farm Area ha (equiv) | 70.8341 | ha | data.gov.sg “Agricultural Land Area” dataset
Productivity (t/ha) | 231.4 | t/ha | SFA 2024 report
Number of licensed vegetable farms | 113 | farms
Fertilizer Use | 3465 | kg/ha
Pesticide Use | 0.5 | kg a.i./ha
Water Intensity | 20 | L/kg
Electricity Intensity | 12.5 | kWh/kg
Electricity Consumption | 204887500 | kWh
Water Consumption | 327820 | m8
Daily output | 44906.8493 | kg/day
Growing area | 204887.5 | m2
Floor area | 34147.9167 | m2
Racks | 7904.6103 | qty
LED connected load | 30733.125 | kW
LED annual energy | 179481450 | (kWh/yr, photoperiod method)
Total annual energy | 196692000 | (kWh/yr, specific-energy method)
Lighting energy | 118015200 | (kWh/yr, specific-energy)
HVAC energy | 78676800 | (kWh/yr, specific-energy)
HVAC avg electric power | 8981.3699 | kW
Hydroponic tank volume | 1024.4375 | m³
Recirculation flow | 614.6625 | m³/h
Pump power | 61.4663 | kW, rough
PAR sensors | 2049 | qty
Temp/RH sensors | 1025 | qty
CO₂ sensors | 410 | qty
EC/pH controllers | 205 | qty
Cold room mass | 89813.6986 | (kg, 2-day buffer)
Cold room volume | 359.2548 | m³
Packaging mass per kg (kg) | 0.08 | kg/kg | Polybag + PET mix (≈ 80 g plastic / kg veg)
Refrigerated tkm per kg | 0.03 | tkm/kg | 30 km refrigerated delivery radius

## CAPEX
Asset | Price_SGD | Lifetime_years | Salvage_SGD | Annualized_SGD
LED fixtures | 600000 | 8 | 0 | 104408.8564
HVAC & dehumidification | 500000 | 12 | 0 | 66347.5085
Racks & structure | 250000 | 15 | 0 | 29207.3862
Pumps & tanks | 80000 | 10 | 0 | 11922.3591
Controls & sensors | 70000 | 8 | 0 | 12181.0332
Cold room | 120000 | 12 | 0 | 15923.402
Building fit-out | 300000 | 20 | 0 | 30555.6626
|  |  | Total annualized CAPEX (SGD/yr) | 270546.2081

## OPEX
Item | Qty_per_kg | Unit | Unit_price_SGD | Cost_per_kg_SGD | Notes
Electricity - Lighting | 7.2 | kWh/kg | 0.25 | 1.8
Electricity - Other | 4.8 | kWh/kg | 0.25 | 1.2 | HVAC, pumps, ventilation, electronics
Water supply | 0.01 | m3/kg | 2.74 | 0.0274
Wastewater | 0.01 | m3/kg | 2.15 | 0.0215
Nutrients (N/P/K) |  | kg/kg |  | 0 | Enter qty & price
Growing media |  | kg/kg |  | 0 | Rockwool/cocopeat
CO2 supply |  | kg/kg |  | 0 | Optional
Packaging | 1 | kg/kg | 0.2 | 0.2 | Per-kg cost shortcut
Labor | 0.05 | hr/kg | 12 | 0.6 | Minutes per kg / 60 * wage/hr
Maintenance (from CAPEX) | 0.00082529 | (SGD/kg) | 1 | 0.00082529 | %CAPEX per yr / annual kg
Rent/Admin/Insurance (annual) |  | (SGD/kg) |  | 0 | Enter SGD/kg directly or =Annual/AnnualKg
QA/Testing/Waste handling (annual) |  | (SGD/kg) |  | 0 | Enter SGD/kg or =Annual/AnnualKg
Distribution to retailer | 1 | kg/kg | 0.15 | 0.15 | Last mile chilled

## Results
Metric | Value | Breakdown (OPEX items)
Per-kg CAPEX (SGD/kg) | 0.016506 | Item | Cost_per_kg_SGD
Per-kg OPEX (SGD/kg) | 3.9997 | Electricity - Lighting | 1.8
LCOv (SGD/kg) | 4.0162 | Electricity - Other | 1.2
|  | Water supply | 0.0274
|  | Wastewater | 0.0215
|  | Nutrients (N/P/K) | 0
Template generated: 2025-10-14T07:07:58 |  | Growing media | 0
|  | CO2 supply | 0
|  | Packaging | 0.2
|  | Labor | 0.6
|  | Maintenance (from CAPEX) | 0.00082529
|  | Rent/Admin/Insurance (annual) | 0
|  | QA/Testing/Waste handling (annual) | 0
|  | Distribution to retailer | 0.15