## Parameters
Parameter | Value | Units | Notes
Annual edible output (kg/yr) | 19000000 | kg/yr | Edit to your farm
Discount rate r (decimal) | 0.08 |  | same as VF baseline
Electricity tariff (SGD/kWh) | 0.25 | SGD/kWh | EMA tariff (estimate; edit)
Electricity use (kWh/kg) | 1.2 | kWh/kg | #assumption — only for irrigation, pumps, etc.
Water m3 per kg | 0.04 | m3/kg | Closed-loop systems often low
Fertilizer use (kg/kg) | 0.02 | kg/kg | #assumption — moderate input rate
Pesticide use (kg/kg) | 1e-05 | kg/kg | #assumption — integrated pest management
Packaging cost per kg (SGD/kg) | 0.05 | SGD/kg | #assumption — lighter packaging
Distribution distance (tkm/kg) | 0.02 | tkm/kg | direct supply radius (~20 km)
Water tariff (SGD/m3) | 2.74 | SGD/m3 | PUB
Sewerage tariff (SGD/m3) | 2.15 | SGD/m3 | PUB
Labor wage (SGD/hr) | 12 | SGD/hr | same as VF
Labor minutes per kg | 2 | min/kg | #assumption — manual harvest
Maintenance rate (% of CAPEX per year) | 0.05 | fraction/yr | Applied to sum of annualized CAPEX
Installation & MEP markup (%) | 0.1 |  | simpler infrasture
Contingency (%) | 0.1 |  | lower than VF
EPCM & design (%) | 0.05 |  | fewer engineering services
Owner's costs (%) | 0
Annual price per kg (SGD/kg) | 2 | SGD/kg | #assumption — wholesale market price
Project lifetime (years) | 15 | years | Evaluation horizon
Corporate tax rate (%) | 0.17 | fraction | Optional
Water Consumption | 760000 | m³/yr | preferred over intensity

## CAPEX
Asset | Price_SGD | Lifetime_years | Salvage_SGD | Annualized_SGD
Greenhouse structures | 10000000 | 15 | 0 | 1168295.4494
Irrigation & fertigation | 2000000 | 10 | 0 | 298058.9774
Pumps & tanks | 1000000 | 8 | 0 | 174014.7606
Cooling / shade / fans | 1500000 | 10 | 0 | 223544.233
Farm equipment | 1000000 | 8 | 0 | 174014.7606
Land preparation | 1000000 | 15 | 0 | 116829.5449
|  |  | Total annualized CAPEX (SGD/yr) | 2693447.1574

## OPEX
Item | Qty_per_kg | Unit | Unit_price_SGD | Cost_per_kg_SGD | Notes
Electricity | 1.2 | kWh/kg | 0.25 | 0.3 | derived
Water supply | 0.04 | m3/kg | 2.74 | 0.1096 | derived
Wastewater | 0.04 | m3/kg | 2.15 | 0.086 | derived
Fertilizer | 0.02 | kg/kg | 2 | 0.04 | #assumption
Pesticide | 1e-05 | kg/kg | 50 | 0.0005 | #assumption
Packaging | 0.05 | kg/kg | 0.05 | 0.0025 | same as VF
Labor | 0.033333 | hr/kg | 12 | 0.4 | derived
Maintenance (from CAPEX) | 0.007088 | (SGD/kg) |  | 0.007088 | derived
Distribution |  | (SGD/kg) |  | 0.15 | same as VF

## LCC
Metric | Value | Units | Formula/Notes
Per-kg CAPEX (SGD/kg) | 0.14176 | SGD/kg | derived
Per-kg OPEX (SGD/kg) | 1.0957 | SGD/kg | derived
LCOv (SGD/kg) | 1.2374 | SGD/kg | derived
Annual revenue | 38000000 | SGD/yr | Price × Output
Annual cost | 23511519.5153 | SGD/yr | LCOv × Output
Net annual cashflow | 14488480.4847 | SGD/yr | revenue − cost
NPV @8% |  | SGD | use numpy_financial
IRR |  | % | use numpy_financial

## Derived_perkg
Item | Value
Annual output (kg/yr) | 19000000
Electricity (kWh/kg) | 1.2
Water (m3/kg) | 0.04
Sewer (m3/kg) | 0.04
Fertilizer (kg/kg) | 0.02
Pesticide (kg/kg) | 1e-05
Packaging (kg/kg) | 0
Refrig tkm/kg | 0

## EF_Defaults
flow_name | unit | GWP100 | HOFP | PMFP | AP | EOFP | FFP | source
Electricity, medium voltage | kWh | 0.408 | 0.00028 | 0.00018 | 0.00028 | 0.0001 | 7.6 | EMA / ReCiPe
Water, tap | m³ | 0.344 | 0.0001 | 5e-05 | 0.0001 | 1e-05 | 2.5 | PUB / CML
Sewerage, treatment | m³ | 0.708 | 0.0001 | 8e-05 | 0.0002 | 0.00015 | 1.5 | WWTP avg
Fertilizer, NPK (as applied) | kg | 4 | 0.001 | 0.0007 | 0.015 | 0.003 | 60 | Agribalyse
Pesticide, active ingredient | kg | 25 | 0.002 | 0.006 | 0.03 | 0.01 | 100 | FAO approx
Packaging, plastic (generic) | kg | 2.7 | 0.001 | 0.0007 | 0.004 | 0.001 | 70 | PlasticsEurope
Distribution, refrigerated van-km | tkm | 0.18 | 0.0006 | 0.0005 | 0.0009 | 0.0001 | 3 | Ecoinvent/CML

## LCI_perkg
flow_name | category | unit | amount_per_kg | GWP100 | HOFP | PMFP | AP | EOFP | FFP | GWP100_perkg | HOFP_perkg | PMFP_perkg | AP_perkg | EOFP_perkg | FFP_perkg | stage
Electricity, medium voltage | energy | kWh | 1.2 | 0.408 | 0.00028 | 0.00018 | 0.00028 | 0.0001 | 7.6 | 0.4896 | 0.000336 | 0.000216 | 0.000336 | 0.00012 | 9.12 | Electricity
Water, tap | water | m³ | 0.04 | 0.344 | 0.0001 | 5e-05 | 0.0001 | 1e-05 | 2.5 | 0.01376 | 4e-06 | 2e-06 | 4e-06 | 4e-07 | 0.1 | Water
Sewerage, treatment | water | m³ | 0.04 | 0.708 | 0.0001 | 8e-05 | 0.0002 | 0.00015 | 1.5 | 0.02832 | 4e-06 | 3.2e-06 | 8e-06 | 6e-06 | 0.06 | Sewerage
Fertilizer, NPK (as applied) | agrochemicals | kg | 0.02 | 4 | 0.001 | 0.0007 | 0.015 | 0.003 | 60 | 0.08 | 2e-05 | 1.4e-05 | 0.0003 | 6e-05 | 1.2 | Fertilizer
Pesticide, active ingredient | agrochemicals | kg | 1e-05 | 25 | 0.002 | 0.006 | 0.03 | 0.01 | 100 | 0.00025 | 2e-08 | 6e-08 | 3e-07 | 1e-07 | 0.001 | Pesticide
Packaging, plastic (generic) | materials | kg | 0 | 2.7 | 0.001 | 0.0007 | 0.004 | 0.001 | 70 | 0 | 0 | 0 | 0 | 0 | 0 | Packaging
Distribution, refrigerated van-km | transport | tkm | 0 | 0.18 | 0.0006 | 0.0005 | 0.0009 | 0.0001 | 3 | 0 | 0 | 0 | 0 | 0 | 0 | Distribution

## LCIA_by_stage
stage | GWP100_perkg | HOFP_perkg | PMFP_perkg | AP_perkg | EOFP_perkg | FFP_perkg
Distribution | 0 | 0 | 0 | 0 | 0 | 0
Electricity | 0.4896 | 0.000336 | 0.000216 | 0.000336 | 0.00012 | 9.12
Fertilizer | 0.08 | 2e-05 | 1.4e-05 | 0.0003 | 6e-05 | 1.2
Packaging | 0 | 0 | 0 | 0 | 0 | 0
Pesticide | 0.00025 | 2e-08 | 6e-08 | 3e-07 | 1e-07 | 0.001
Sewerage | 0.02832 | 4e-06 | 3.2e-06 | 8e-06 | 6e-06 | 0.06
Water | 0.01376 | 4e-06 | 2e-06 | 4e-06 | 4e-07 | 0.1

## LCIA_totals_multi
category | perkg_total | per_year_total
GWP100 | 0.61193 | 11626670
HOFP | 0.00036402 | 6916.38
PMFP | 0.00023526 | 4469.94
AP | 0.0006483 | 12317.7
EOFP | 0.0001865 | 3543.5
FFP | 10.481 | 199139000